## Bill of Materials-24V 20-CH Act
LibRef | Manufacturer | Mfr. Part # | Supplier | Supplier Part # | Package | Price | Quantity | Multiplier | Extended Price
CAP 22uF 25V | Samsung Electro-Mechanics | CL21A226MAYNNNE | DigiKey | 1276-CL21A226MAYNNNECT-ND | 0805 | 0.43 | 4 | 1 | 1.72
CAP 100nF 50V | KEMET | C0603C104K5RACTU | DigiKey | 399-C0603C104K5RACTUCT-ND | 0603 | 0.11 | 20 | 1 | 2.2
CAP 4.7uF 50V | Murata Electronics | GRM21BZ71H475ME15K | DigiKey | 490-GRM21BZ71H475ME15KCT-ND | 0805 | 0.27 | 6 | 1 | 1.62
Electrolytic CAP 330uF 50V | Nichicon | UCM1H331MNL1GS | DigiKey | 493-14535-1-ND | SMD,D10.3xL10.3mm | 1.18 | 2 | 1 | 2.36
CAP 6.8nF 100V | Samsung Electro-Mechanics | CL05B682KC5VPNC | DigiKey | 1276-CL05B682KC5VPNCCT-ND | 0402 | 0.49 | 2 | 1 | 0.98
CAP 10nF 50V | KEMET | C0402C103K5REC7411 | DigiKey | 399-C0402C103K5REC7411CT-ND | 0402 | 0.56 | 2 | 1 | 1.12
CAP 1nF 2kV | Johanson Dielectrics | 202R18W102KV4E | DigiKey | 709-VPDD202W102K1GV001ECT-ND | 1206 | 0.17 | 1 | 1 | 0.17
CAP 22nF 50V | YAGEO | CC0402KRX7R9BB223 | DigiKey | 311-1722-1-ND | 0402 | 0.29 | 1 | 1 | 0.29
SMAZ15-13-F 15V Zener Diode | Diodes Incorporated | SMAZ15-13-F | DigiKey | SMAZ15-FDICT-ND | DO-214AC(SMA) | 0.28 | 1 | 1 | 0.28
SMAJ30A TVS Diode 30VRWM | Würth Elektronik | SMAJ30A | DigiKey | 732-SMAJ30ACT-ND | DO-214AC(SMA) | 0.29 | 1 | 1 | 0.29
SK510A-LTP 100V 5A Schottky Diode | MCC (Micro Commercial Components) | SK510A-LTP | DigiKey | SK510A-LTPMSCT-ND | DO-214AC(SMA) | 0.5 | 21 | 1 | 10.5
LED EMERALD | XINGLIGHT | XL-2012UGC | DigiKey | 5962-XL-2012UGCTR-ND | 0805 | 33.75 | 20 | 1 | 0.06
0456050.DRSDE Fuse 50A | Littelfuse Inc. | 0456050.DRSDE | DigiKey | 18-0456050.DRSDECT-ND | SMD,12.2 x 4.5 x 4.5 mm | 6.13 | 1 | 1 | 6.13
BLM15PX121SN1D Ferrite Bead 120Ω | Murata Electronics | BLM15PX121SN1D | DigiKey | 490-9656-1-ND | 0402 | 0.1 | 1 | 1 | 0.1
Terminal Block 2P 57A | Würth Elektronik | 691256610002 | DigiKey | 732-11031-ND | Through Hole, P=10.16mm | 3.36 | 1 | 1 | 3.36
USB2.0 Type-C Connector | Amphenol ICC (Commercial Products) | 12402012E212A | DigiKey | 664-12402012E212ACT-ND | SMD | 0.61 | 1 | 1 | 0.61
7499011121A RJ45 Connector | Würth Elektronik | 7499011121A | DigiKey | 732-4509-5-ND | Through Hole | 6.55 | 1 | 1 | 6.55
Terminal Block 10P 14A | Würth Elektronik | 691242510010 | DigiKey | 732-691242510010-ND | Through Hole, P=5.08mm | 5.17 | 4 | 1 | 20.68
IC Socket 6P | TE Connectivity AMP Connectors | 1-2199298-1 | DigiKey | A120346-ND | DIP-6 | 0.21 | 20 | 1 | 4.2
G3VM-61BR2 60V 4/8 A SSR | Omron Electronics Inc-EMC Div | G3VM-61BR2 | DigiKey | 39-G3VM-61BR2-ND | DIP-6 | 10.71 | 20 | 1 | 214.2
10uH 7A Inductor | Pulse Electronics | PM5432.103NLT | DigiKey | 553-PM5432.103NLTCT-ND | SMD, 6.8x6.6 | 1.83 | 1 | 1 | 1.83
MOSFET P-CH 40V 100A | Toshiba Semiconductor and Storage | XPH3R114MC,L1XHQ | DigiKey | 264-XPH3R114MCL1XHQCT-ND | 8-SOP Advance (5x5) | 1.82 | 2 | 1 | 3.64
RES 162k | YAGEO | RC0603FR-07162KL | DigiKey | 311-162KHRCT-ND | 0603 | 0.06 | 3 | 1 | 0.06
RES 2.4M | YAGEO | RC0603FR-072M4L | DigiKey | 13-RC0603FR-072M4LCT-ND | 0603 | 0.11 | 1 | 1 | 0.11
RES 22.1k | YAGEO | RT0603FRE0722K1L | DigiKey | 13-RT0603FRE0722K1LCT-ND | 0603 | 0.14 | 1 | 1 | 0.14
RES 5.1k | YAGEO | RC0603FR-075K1L | DigiKey | 311-5.10KHRCT-ND | 0603 | 0.07 | 2 | 1 | 0.07
RES 22R | YAGEO | RC0402FR-0722RL | DigiKey | 311-22.0LRCT-ND | 0402 | 0.07 | 9 | 1 | 0.07
RES 12.4k | YAGEO | RC0603FR-0712K4L | DigiKey | 311-12.4KHRCT-ND | 0603 | 0.07 | 23 | 1 | 0.07
RES 49.9R | YAGEO | RC0402FR-0749R9L | DigiKey | 311-49.9LRCT-ND | 0402 | 0.2 | 4 | 1 | 0.2
RES 4.7k | YAGEO | RC0603FR-074K7L | DigiKey | 311-4.70KHRCT-ND | 0603 | 0.09 | 6 | 1 | 0.09
RES 470R | YAGEO | RT0603FRE07470RL | DigiKey | YAG5742CT-ND | 0603 | 0.1 | 22 | 1 | 0.1
RES 10R | YAGEO | AC0402FR-0710RL | DigiKey | YAG3438CT-ND | 0402 | 0.1 | 2 | 1 | 0.1
Tactile Switch | ALPSALPINE | SKRPANE010 | DigiKey | 4809-SKRPANE010CT-ND | SMD | 0.27 | 2 | 1 | 0.54
LDO 3V3 2A | STMicroelectronics | LD39200PU33R | DigiKey | 497-15229-1-ND | DFN-6(3x3) | 1.05 | 1 | 1 | 1.05
LMR51430YDDCR Buck Converter | Texas Instruments | LMR51430YDDCR | DigiKey | 296-LMR51430YDDCRCT-ND | TSOT-23-6 | 1.58 | 1 | 1 | 1.58
ESP32-S3-MINI-1-N8 | Espressif Systems | ESP32-S3-MINI-1-N8 | DigiKey | 5407-ESP32-S3-MINI-1-N8CT-ND | SMD | 5.28 | 1 | 1 | 5.28
USBLC6-2SC6 ESD Array 5.25VRWM | STMicroelectronics | USBLC6-2SC6 | DigiKey | 497-5235-1-ND | SOT-23-6L | 0.36 | 3 | 1 | 1.08
W5500 SPI to Ethernet | WIZnet | W5500 | DigiKey | 1278-W5500CT-ND | LQFP-48(7x7) | 3.67 | 1 | 1 | 3.67
SN74LV4T125PWR Non-Inverting Buffer | Texas Instruments | SN74LV4T125PWR | DigiKey | 296-40545-1-ND | 14-TSSOP | 0.79 | 5 | 1 | 3.95
25MHz HCMOS Oscillator | ECS Inc. | ECS-2520MV-250-BN-TR | DigiKey | XC2751CT-ND | 4-SMD (2.5x2) | 1.16 | 1 | 1 | 1.16
[8 empty] | Total Price | 302.21